## CCD_CAM_BOARD
Designator | Quantity | Manufacturer Part Number | Digikey Part Number | Description | Value | Comment | Footprint
C1, C2, C3, C7 | 4 | GRM31CR61E476ME44L | 490-16268-6-ND | CAP CER 47UF 25V X5R 1206 | 47uF/25V | Cap | 1206 (3216)
C4, C5, C6, C8, C9, C10, C22, C24, C26, C29, C31, C36, C38, C41, C83, C91, C94 | 17 | C0603C104K5RACTU | 399-5089-1-ND | CAP CER 0.1UF 50V X7R 0603 | 100nF 50V | 100nF 50V | CAP0603
C11, C12, C13, C14, C93 | 5 | 06035A150JAT4A | 478-10677-1-ND | CAP CER 15PF 50V C0G/NP0 0603 | 15pF 50V, 15pF 25V | 15pF | CAP0603
C15 | 1 | CL10B105KA8NNNC | 1276-1184-1-ND | Capacitor 1uF, X7R, 16V, SMD0603 | 1u | 1uF | C0603
C16, C17, C18, C19, C20, C21, C43, C45, C46, C47, C48, C49, C50, C51, C52, C53, C54, C55, C56, C57, C58, C59, C60, C61, C62, C64, C65, C67, C68, C69, C70, C71, C72, C73, C74, C75, C76, C77, C78, C79, C80, C81, C82 | 43 | GRM155R71C104KA88D | 490-3261-6-ND | CAP CER 0.1UF 16V X7R 0402 | 0.1UF 16V | 0.1uF | C 0402(1005)x0.5
C23, C28, C35, C40 | 4 | GRM188R6YA106MA73D | 490-13248-6-ND | Cap Ceramic 10uF 35V X5R 20% Pad SMD 0603 85C T/R | 10UF 35V | 10uF 35V | C 0603(1608)x0.8
C25, C30, C37, C42 | 4 | CL10A226MO7JZNC | 1276-7076-6-ND | Samsung Electro-Mechanics -CAP CER 22UF 16V X5R 0603- ±20% 16V Ceramic Capacitor X5R 0603 (1608 Metric) | 22UF 16V | 22uF | C 0603(1608)x0.8
C27, C32, C33, C34, C39, C44 | 6 | GRM219R61E475KA73D | 490-12753-6-ND | CAP CER 4.7UF 25V X5R 0805 | 4.7uF/25V | 4.7UF 25V 0805 | 0805 (2012)
C63, C66 | 2 | CL10A475KA8NQNC | 1276-1900-6-ND | Capacitor | 4.7uF | 4.7UF 25V 0603 | 1608[0603]
C84, C85, C95, C96 | 4 | GRM1885C1H220JA01D | 490-1411-6-ND | CAP CER 22PF 50V C0G/NP0 0603 | 22pF 50V | 22pF | CAP0603
C92 | 1 | CGA3E2C0G1H470J080AA | 445-5636-1-ND | CAP CER 47PF 50V C0G 0603 | 47pF 50V | 47pF | CAP0603
D1, D2 | 2 | B360A-13-F | B360A-FDIDKR-ND | Schottky Barrier Rectifier, 3 A, -55 to 150 degC, 2-Pin Molded, RoHS, Tape and Reel,DIODE SCHOTTKY 60V 3A SMA |  | B360A-13-F | DIOD-B360A_V
D3 | 1 | SMBJ20CA | SMBJ20CABCT-ND | 32.4V Clamp 18.6A Ipp Tvs Diode Surface Mount SMB (DO-214AA) |  | SMBJ20CA | FAIR-DO-214AA-A-2_V
D4, D5, D6, D7 | 4 | SML-D12P8WT86 | 511-1579-6-ND | ROHM SML-D12P8WT86 LED, EXCELED, Green, SMD, 20 mA, 2.2 V, 560 nm |  | LED-GREEN | LED_0603
D8, D10 | 2 | SM24CANB-02HTG | F6707CT-ND | TVS DIODE 24VWM 50VC SOT23-3 | 2Ch | 2Ch | SOT23_3-DIODE
D9 | 1 | SS16T3G | SS16T3GOSCT-ND | Diode Schottky 60V 1A Surface Mount SMA _DO-214AC_ |  | SS16 | DIOM5227X250N
FB1, FB9, FB13 | 3 | BLM18SG331TN1D | 490-3997-1-ND | FERRITE BEAD 330 OHM 0603 1LN | 330R @ 100MHz | 330R @ 100MHz | FB0603
FB2, FB3, FB4, FB5, FB6, FB7, FB8 | 7 | NFZ2MSD600SN10L | 490-NFZ2MSD600SN10LCT-ND | NFZ2MSD600SN10L |  | NFZ2MSD600SN10L | FB0806
J1 | 1 | 1734035-1 | A111050-ND | Conn Mini USB 2.0 Type B RCP 5 POS 0.8mm Solder RA SMD 5 Terminal 1 Port Tray |  | 1734035-1 USB-B | TE_1-1734035-1-3D
J2A,J2B | 2 | FTSH-140-01-L-DV(removed), 20021121-00080T4LF | SAM1161-40-ND(removed), 609-3741-ND | Connector Header Surface Mount 80 position 0.050" (1.27mm) |  | 40x2 Connector 1.27mm Pitch | CON2x80_MYIR_SMD
J3 | 1 | FTSH-105-01-L-DV(removed) , 20021121-00010T4LF | SAM1161-05-ND(removed), 609-3729-ND | Connector Header Surface Mount 10 position 0.050 (1.27mm) |  | FTSH-105-XX-X-DV | SAMTEC_FTSH-105-XX-X-DV
J4 | 1 | MMS-105-02-L-DV | SAM1236-05-ND | 10 Position Receptacle Connector Surface Mount |  | MMS-105-02-L-DV | SAMTEC_MMS-105-02-L-DV
J5, J6, J7 | 3 | 467650301 | WM11254DKR-ND | HDMI - Micro Receptacle Connector 19 Position Surface Mount, Right Angle |  | 0467650301 | MOLEX_0467650301
J8 | 2 | SLW-111-01-S-S | SAM1091-11-ND | 11x2 Connector |  | CONN | CCD_SENSOR_PIN | SAM1091-11-ND is more suitable
L1, L2, L3, L4 | 4 | IFSC1515AHER3R3M01 | 541-2549-1-ND |  |  | 3.3uH | IFSC1515AHER
L5, L7 | 2 | 744222 | 732-1485-1-ND | Würth CMC 1MH 800MA 2LN 6 KOHM SMD |  | 744222 | IND_744222_3D
P2 | 1 | 5600200420 | WM10864CT-ND | Connector Header Surface Mount 4 position 0.079 (2.00mm) |  | 5600200420 | MOLEX_5600200420_3D
R1, R2, R3, R4, R5, R6, R7, R10, R11, R12,R15, R16 | 12 | RC0402FR-07150RL | 311-150LRCT-ND | RES SMD 150 OHM 1% 1/16W 0402 | 150 | 150 ohm 402 | 0402 (1005)
R8,R9,R13,R14,R17,R18 | 6 | RC0402FR-071K5L | 311-1.50KLRCT-ND | RES SMD 1.5K OHM 1% 1/16W 0402 | 1.5k | 1.5k 402 | 0402 (1005)
R21, R22, R23, R24, R27, R28, R29, R30, R31, R33, R34, R35, R36, R52, R54, R89, R90, R91, R92, R93, R94, R95, R96, R97, R98, R99, R100, R101, R102, R103, R104, R105, R106, R107, R108, R109, R110, R111, R112, R113, R114, R115, R116, R117, R118, R119, R120, R121, R122, R123, R124, R125, R126, R127, R128, R129, R130, R131, R133, R135, R136, R137, R138 | 63 | AC0402JR-070RL | 311-0.0LBCT-ND | RES SMD 0 OHM JUMPER 1/16W 0402 | 0Ohm | 0 ohm jumper 402 | R 0402(1005)
R19, R20, R25, R26, R32 | 5 | YAG2122CT-ND | AT0603FRE0710KL | RES SMD 10K OHM 5% 1/10W 0603 | 10K | RES_10K_0603 | RES0603
R37, R40, R43, R45, R47 | 5 | CRCW040220K0FKEDC | 541-3969-1-ND | RES 20K OHM 1% 1/16W 0402 |  | 20K 1% | R 0402(1005)
R38 | 1 | RC0402FR-076K34L | YAG3218CT-ND | RES SMD 6.34K OHM 1% 1/16W 0402 |  | 6.34K 1% | R 0402(1005)
R39, R41 | 2 | RC0402JR-07470RL | 311-470JRCT-ND | RES SMD 470 OHM 5% 1/16W 0402 |  | 470 | R 0402(1005)
R42 | 1 | AC0603JR-071KL | YAG3646CT-ND |  | 1K | RES_1K_0603 | CAP_RES_1608_0603
R44 | 1 | RC0402FR-073K74L | 311-3.74KLRCT-ND | RES SMD 3.74K OHM 1% 1/16W 0402 |  | 3.74K | R 0402(1005)
R46 | 1 | RC0402FR-071K74L | YAG3046CT-ND | RES SMD 1.74K OHM 1% 1/16W 0402 |  | 1.74K 1% | R 0402(1005)
R48 | 1 | RC0402FR-079K53L | 311-9.53KLRCT-ND | RES SMD 9.53K OHM 1% 1/16W 0402 |  | 9.53 1% | R 0402(1005)
R49, R50 | 2 | RC0603FR-079K1L | 311-9.10KHRCT-ND | RES SMD 9.1K OHM 1% 1/10W 0603 | 9k, 1% | 9.1K 1% | 0603 (1608)
R51, R53 | 2 | RG1005P-101-B-T5 | RG10P100BCT-ND | RES SMD 100 OHM 0.1% 1/16W 0402 | 100, 0.1% | 100 ohm | R 0402(1005)
R55, R56, R57, R58, R59, R60, R61, R62, R63, R64, R65, R66, R67, R68, R69, R70, R71, R72, R73, R74, R75, R76, R77, R78 | 24 | RMCF0402FT100R | RMCF0402FT100RCT-ND | RES 100 OHM 1% 1/16W 0402 | 100R | 100R | R 0402(1005)
R79, R81, R86, R88 | 4 | AC0603FR-070RL | 311-0.0LDCT-ND |  | DNP-0Ohm | 0Ohm 603 | RES0603
R80, R87 | 2 | RC0603FR-07120RL | 311-120HRCT-ND | RES SMD 120 OHM 1% 1/10W 0603 | 120R | 120R | RES0603
R82 | 1 | AC0603FR-0722KL | 311-22KLDCT-ND |  | 22K | RES_22K_0603 | RES0603
R83, R84 | 2 | RC0603FR-0727RL | 311-27.0HRCT-ND | RES SMD 27 OHM 1% 1/10W 0603 | 27R | RES_27R_0603 | RES0603
R85 | 1 | AC0603JR-071K5L | YAG3645CT-ND |  | 1K5 | RES_1K5_0603 | RES0603
R139, R140 | 2 | AC0603JR-074K7L | YAG3676CT-ND |  | 4K7 | RES_4K7_0603 | CAP_RES_1608_0603
U1, U3, U5 | 3 | FMBM5551 | FMBM5551CT-ND | TRANS NPN 160V 0.6A SSOT-6 |  | FMBM5551 | SOT95P285X140-6N
U2, U6 | 2 | MC74LCX04DG | MC74LCX04DGOS-ND | Inverter IC 6 Channel 14-SOIC |  | MC74LCX04DG | SOIC127P600X175-14N
U7 | 1 | STM32F103R6T6 | 497-6064-ND | STM32 ARM-based 32-bit MCU with 32 Kbytes Flash, 64-pin LQFP, Industrial Temperature |  | STM32F103R6T6 | LQFP64_N
U8, U9, U10, U11 | 4 | ST1S10PUR | 497-6313-1-ND | Monolithic synchronous step-down regulator, 8-Pin DFN, Tape and Reel |  | ST1S10PUR | DFN(4x4)_N
U12, U13 | 2 | LM98725CCMT/NOPB | LM98725CCMT/NOPB-ND |  |  | LM98725 | SOP50P810X110-56N
U14, U15, U16, U17 | 4 | CDCLVD2102RGTR | 296-CDCLVD2102RGCT-ND | Low Jitter, Dual 1:2 Universal-to-LVDS Buffer 16-VQFN -40 to 85 |  | CDCLVD2102RGTR | QFN50P300X300X100-17N
U18, U21 | 2 | SN65HVD232QDRQ1 | 296-15381-1-ND | IC TRANSCEIVER HALF 1/1 8SOIC | CAN | SN65HVD232Q | SOIC8
X1 | 1 | CM7V-T1A-32.768KHZ-12.5PF-20PPM-TB-QA | 2195-CM7V-T1A-32.768KHZ-12.5PF-20PPM-TB-QACT-ND | CRYSTAL 32.768KHZ 12.5PF SMD | 32.768KHZ | 32.768KHZ | CRY_ABS07
X2 | 1 | NX8045GB-8.000M-STD-CSJ-1 | 644-1206-1-ND | CRYSTAL 8.0000MHZ 8PF SMD | 8MHz | 8MHz | CRY_NX8045GB
X3, X4 | 2 | SG-310SCF 25.0000MB3 | SER3652CT-ND | Ceramic Base SMD Crystal 25MHz, 18pf |  | SG-310SCF 25.0000 | SG-310SCF 25.0000MB3